## Sheet1
Correction | purposes /defination | methods | input data | output | Applications
Geometric Correction | Corrects distortions caused by the sensor or satellites to align the image with the geographic coordinate system, ensuring spatial accuracy. | different transformation types(linear, polynomial, Helmert…) | Pixel coordinates of the original image, GCPs（Ground Control Points, Pixel coordinates of the rectified (gold standard) map | Corrected image | The basis for subsequent georectification and Orthorectification
Atmospheric Correction | Removal of environmental attenuation:Atmospheric scattering and Topographic attenuation | DOS（Dark object subtraction, PIFs (Psuedo-invariant Features), Py6S, FLAASH, ACORN, QUAC, ATCOR Empirical Line Correction | radiance reflected above the surface , Atmospheric attenuation | Top-of-atmosphere reflectance and Surface reflectance | Biophysical parameters required and the use of spectral signatures across time and space.
Orthorectification | removing distortions. making the pixels viewed at the nadir (straight down) | Cosine correction, Minnaert correction, Statistical Empirical correction, C Correction (advancing the Cosine) | radiance, Sun's zenith angle, Sun's incidence angle slope angle (from DEM), slope aspect, solar zenith, solar azimuth | geographically aligned and topography removed | Orthorectification Is a subset of georectification, useful for Precise Georeferencing and High-Precision Measurement and Spatial Analysis
Radiometric Calibration | Converts the digital value (DN) of an image into a physical sense of radiant brightness or reflectance, eliminating the effects of sensors, light sources, etc. | Lλ = Bias + (Gain * DN) | DN, sensor information, Solar radiation information | Corrected image | Often used as a first step in data pre-processing to provide a basis for subsequent atmospheric corrections, etc.